## Sheet 1 - NEW-BOM-plaits
NEW-BOM-plaits
Id | Designator | Footprint | Quantity | Comment | LCSC
1 | C13,C2,C1 | C1206 | 3 | 22u | C12891 | 25V 22uF X5R ±10% 1206 Multilayer Ceramic Capacitors MLCC - SMD/SMT ROHS
2 | R37,R11,R12 | R0402 | 3 | 2.2k | C25879 | 1/16W Thick Film Resistors 50V ±1% ±100ppm/℃ -55℃~+155℃ 2.2kΩ 0402 Chip Resistor - Surface Mount ROHS
3 | R5,R6,R10,R9 | R0402 | 4 | 100 | C25076 | 1/16W Thick Film Resistors 50V ±1% ±200ppm/℃ -55℃~+155℃ 100Ω 0402 Chip Resistor - Surface Mount ROHS
5 | R14,R24,R13,R40,R41,R15,R38,R39 | R0402 | 8 | 100k | C25741 | 1/16W Thick Film Resistors 50V ±1% ±100ppm/℃ -55℃~+155℃ 100kΩ 0402 Chip Resistor - Surface Mount ROHS
6 | C51,C26,C8,C6,C23,C36,C15,C37,C18,C53,C10,C52,C45,C28,C34,C32,C11,C12,C27,C17,C44,C20 | C0402 | 22 | 100n | C307331 | 50V 100nF X7R ±10% 0402 Multilayer Ceramic Capacitors MLCC - SMD/SMT ROHS
8 | C22,C16,C3,C7,C30 | PANASONIC_A | 5 | 10u | C72485 | 2000hrs@105℃ -45℃~+105℃ 10uF 5.4mm 35V 4mm ±20% SMD,4x5.4mm Aluminum Electrolytic Capacitors - SMD ROHS
9 | R3,R48,R21,R51,R49,R45,R16,R50,R4 | R0402 | 9 | 10k | C25744 | 1/16W Thick Film Resistors 50V ±1% ±100ppm/℃ -55℃~+155℃ 10kΩ 0402 Chip Resistor - Surface Mount ROHS
12 | D3 | SOT23 | 1 | BAT54S | C408389 | 30V 1V@100mA 200mA SOT-23 Schottky Barrier Diodes (SBD) ROHS
13 | R32,R19,R35 | R0402 | 3 | 20k | C328310 | 63mW Thick Film Resistors ±1% 20kΩ 0402 Chip Resistor - Surface Mount ROHS
14 | C55,C56,C57,C61,C58,C59,C54,C60 | C0603 | 8 | ESD | C1588 | 50V 1nF X7R ±10% 0603 Multilayer Ceramic Capacitors MLCC - SMD/SMT ROHS
16 | C31,C29 | C0805 | 2 | 2.2u | C49217 | 50V 2.2uF Y5V ±20% 0805 Multilayer Ceramic Capacitors MLCC - SMD/SMT ROHS
17 | L3,L4,L2,L5 | 603 | 4 |  | C1002 | 200mA 1 450mΩ 600Ω@100MHz ±25% 0603 Ferrite Beads ROHS
18 | C33,C40,C47,C49,C41,C39,C35,C48 | C0402 | 8 | 1.0n | C1523 | 50V 1nF X7R ±10% 0402 Multilayer Ceramic Capacitors MLCC - SMD/SMT ROHS
19 | R22,R18,R28,R20,R31,R34 | R0402 | 6 | 33k | C25779 | 1/16W Thick Film Resistors 50V ±1% ±100ppm/℃ -55℃~+155℃ 33kΩ 0402 Chip Resistor - Surface Mount ROHS
20 | R46,R47 | R0603 | 2 | 1.0k | C21190 | 1/10W Thick Film Resistors 75V ±1% ±100ppm/℃ -55℃~+155℃ 1kΩ 0603 Chip Resistor - Surface Mount ROHS
21 | D2,D1 | SOD123 | 2 | 1N5819HW | C82544 | 40V 450mV@1A 1A SOD-123 Schottky Barrier Diodes (SBD) ROHS
22 | R27,R25,R30 | R0402 | 3 | 200k | C25764 | 1/16W Thick Film Resistors 50V ±1% ±100ppm/℃ -55℃~+155℃ 200kΩ 0402 Chip Resistor - Surface Mount ROHS
23 | R36,R23,R33 | R0402 | 3 | 120k | C310192 | 62.5mW ±1% 120kΩ 0402 Chip Resistor - Surface Mount ROHS
25 | C38,C43,C46,C42 | C0402 | 4 | 100p | C386124 | 50V 100pF C0G ±5% 0402 Multilayer Ceramic Capacitors MLCC - SMD/SMT ROHS
26 | IC8 | TSSOP08 | 1 | TL072PW | C85346 | (XXX Tl082) 3MHz 2 TSSOP-8 FET InputAmplifiers ROHS
28 | IC2 | TSSOP24_0635 | 1 | TLC59281DBQ | C575554 | SSOP-24-150mil LED Drivers ROHS
29 | C14,C21 | C0402 | 2 | 20p | C1554 | 50V 20pF C0G ±5% 0402 Multilayer Ceramic Capacitors MLCC - SMD/SMT ROHS
30 | IC5 | SSOP20 | 1 | PCM5100APW | C131154 | TSSOP-20 Digital To Analog Converters (DACs) ROHS
32 | C9,C50,C19,C24,C25 | C0402 | 5 | 1u | C52923 | 25V 1uF X5R ±10% 0402 Multilayer Ceramic Capacitors MLCC - SMD/SMT ROHS
33 | R29 | R0402 | 1 | 140k | C226781 | 62.5mW Thick Film Resistors ±1% 140kΩ 0402 Chip Resistor - Surface Mount ROHS
34 | IC9 | DBZ_R-PDSO-G3 | 1 | LM4040B10 | C701887 | ±0.5% 15mA Fixed SOT-23-3 Voltage References ROHS
35 | L1 | L2012C | 1 | 33u | C223140 | 150mA 33uH ±20% 150mA 0805 Power Inductors ROHS
36 | IC4 | LQFP48 | 1 | STM32F373CCT6 | C89403 | 256KB ARM Cortex-M4 32KB 72MHz FLASH 36 LQFP-48(7x7) Microcontroller Units (MCUs/MPUs/SOCs) ROHS
37 | Q1 | CTS406 | 1 | 8MHz | C157341 | 8MHz 20pF ±10ppm ±50ppm SMD5032-4P Crystals ROHS
38 | IC7,IC6 | TSSOP14_065 | 2 | MCP6004 | C50282 | 0.6 V/us 4 1MHz 1.8V ~ 6V General Purpose TSSOP-14 Operational Amplifier ROHS
39 | C4,C5 | PANASONIC_B | 2 | 22u | C178597 | 22uF 35V 160mA@100kHz 850mΩ@100kHz ±20% SMD,D4xL5.8mm Aluminum Electrolytic Capacitors - SMD ROHS
40 | R17 | R0402 | 1 | 56k | C25796 | 1/16W Thick Film Resistors 50V ±1% ±100ppm/℃ -55℃~+155℃ 56kΩ 0402 Chip Resistor - Surface Mount ROHS
41 | IC3 | SOT89 | 1 | LD2981ABU33 | C221514 | 63dB@(1kHz) 100mA 375mV@(100mA) Fixed 3.3V~3.3V Positive 1 16V SOT-89(SOT-89-3) Linear Voltage Regulators (LDO) ROHS
42 | R26 | R0402 | 1 | 110k | C328300 | 63mW Thick Film Resistors ±1% 110kΩ 0402 Chip Resistor - Surface Mount ROHS