## Sheet 1 - braids-good
braids-good
Designator | Footprint | Quantity | Comment | LCSC | Description
R5,R16,R12,R4,R7,R17,R18,R6,R15,R10,R9,R14,R13,R8 | R0603 | 14 | 100 | C22775 | 1/10W Thick Film Resistors 75V ±1% ±200ppm/℃ -55℃~+155℃ 100Ω 0603 Chip Resistor - Surface Mount ROHS
R51 | R0603 | 1 | 330 | C23138 | 1/10W Thick Film Resistors 75V ±1% ±100ppm/℃ -55℃~+155℃ 330Ω 0603 Chip Resistor - Surface Mount ROHS
R11,R1,R3,R55,R2,R23 | R0603 | 6 | 1.0k | C21190 | 1/10W Thick Film Resistors 75V ±1% ±100ppm/℃ -55℃~+155℃ 1kΩ 0603 Chip Resistor - Surface Mount ROHS
R54,R24,R47,R29,R48,R56 | R0603 | 6 | 100k | C25803 | 1/10W Thick Film Resistors 75V ±1% ±100ppm/℃ -55℃~+155℃ 100kΩ 0603 Chip Resistor - Surface Mount ROHS
C3,C5,C27,C11,C31,C26,C23,C28,C4,C20,C18,C2,C1,C7 | C0603 | 14 | 100n | C14663 | 50V 100nF X7R ±10% 0603 Multilayer Ceramic Capacitors MLCC - SMD/SMT ROHS
C22,C21 | C0603 | 2 | 100p | C14858 | 50V 100pF C0G ±5% 0603 Multilayer Ceramic Capacitors MLCC - SMD/SMT ROHS
R22,R33,R27 | R0603 | 3 | 10k | C108449 | 100mW Thick Film Resistors 75V ±100ppm/℃ ±1% -55℃~+155℃ 10kΩ 0603 Chip Resistor - Surface Mount ROHS
C24 | PANASONIC_B | 1 | 10u | C134218 | 2000hrs@105℃ -45℃~+105℃ 10uF 5.8mm 16V 4mm ±20% SMD,4x5.8mm Aluminum Electrolytic Capacitors - SMD ROHS
R39 | R0603 | 1 | 120k | C25808 | 1/10W Thick Film Resistors 75V ±1% ±100ppm/℃ -55℃~+155℃ 120kΩ 0603 Chip Resistor - Surface Mount ROHS
C9,C10 | C0603 | 2 | 18p | C1647 | 50V 18pF C0G ±5% 0603 Multilayer Ceramic Capacitors MLCC - SMD/SMT ROHS
C14,C13,C17,C16 | C0603 | 4 | 1n | C1588 | 50V 1nF X7R ±10% 0603 Multilayer Ceramic Capacitors MLCC - SMD/SMT ROHS
D2,D1 | SOD123 | 2 | 1N5819HW | C82544 | 40V 450mV@1A 1A SOD-123 Schottky Barrier Diodes (SBD) ROHS
C6,C12 | C0603 | 2 | 1u | C15849 | 50V 1uF X5R ±10% 0603 Multilayer Ceramic Capacitors MLCC - SMD/SMT ROHS
R28,R32,R40 | R0603 | 3 | 200k | C332260 | 100mW Thin Film Resistor 75V ±25ppm/℃ ±0.1% -55℃~+155℃ 200kΩ 0603 Chip Resistor - Surface Mount ROHS
C15,C19 | PANASONIC_C | 2 | 22u | C128468 | -40℃~+105℃ 2000hrs@105℃ 22uF 5.8mm 16V 5mm ±20% SMD,5x5.8mm Aluminum Electrolytic Capacitors - SMD ROHS
R43,R35,R34,R30,R52,R50,R41,R31,R42,R44,R53 | R0603 | 11 | 24.9k | C25962 | 1/10W Thick Film Resistors 75V ±1% ±100ppm/℃ -55℃~+155℃ 24.9kΩ 0603 Chip Resistor - Surface Mount ROHS
R46,R45 | R0603 | 2 | 39k | C23153 | 1/10W Thick Film Resistors 75V ±1% ±100ppm/℃ -55℃~+155℃ 39kΩ 0603 Chip Resistor - Surface Mount ROHS
R49 | R1206 | 1 | 4.7 | C17937 | 1/4W Thick Film Resistors 200V ±1% ±200ppm/℃ -55℃~+155℃ 4.7Ω 1206 Chip Resistor - Surface Mount ROHS
C8 | C0603 | 1 | 470n | C1623 | 25V 470nF X7R ±10% 0603 Multilayer Ceramic Capacitors MLCC - SMD/SMT ROHS
C29 | C0603 | 1 | 47p | C1671 | 50V 47pF C0G ±5% 0603 Multilayer Ceramic Capacitors MLCC - SMD/SMT ROHS
C25,C30 | PANASONIC_D | 2 | 47u | C249976 | 2000hrs@105℃ -45℃~+105℃ 47uF 5.8mm 25V 6.3mm ±20% SMD,6.3x5.7mm Aluminum Electrolytic Capacitors - SMD ROHS
R26,R25 | R0603 | 2 | 49.9k | C23184 | 1/10W Thick Film Resistors 75V ±1% ±100ppm/℃ -55℃~+155℃ 49.9kΩ 0603 Chip Resistor - Surface Mount ROHS
IC2,IC1 | SO16 | 2 | 74595D | C5947 | SOIC-16_150mil Registers ROHS
Q5 | HC49UP | 1 | 8MHz | C12674 | 8MHz 49SMD 20pF ±20ppm ±30ppm -20℃~+70℃ HC-49S/SMD Crystals ROHS
IC5 | MSOP-8 | 1 | DAC8531 | C57186 | Voltage-Buffered 16 1 SPI,DSP MSOP-8 Digital To Analog Converters (DACs) ROHS
UC1 | LQFP48 | 1 | STM32F103CBT6 | C8304 | 20KB 128K@x8bit 2V~3.6V -40℃~+85℃ ARM Cortex-M3 1@x10ch/12bit Internal oscillator included 72MHz 37 LQFP-48_7x7x05P Microcontroller Units (MCUs/MPUs/SOCs) ROHS
IC6 | TO252 | 1 | LM1117-3.3 | C126023 | 75dB@(120Hz) 1A 1.3V@(1A) Fixed 3.3V~3.3V Positive 1 12V TO-252-2(DPAK) Linear Voltage Regulators (LDO) ROHS
IC8 | DBZ_R-PDSO-G3 | 1 | LM4040B10 | C129965 | 10V -40℃~+85℃@(TA) ±0.1% 103μA 15mA 100ppm/℃ Fixed SOT-23(SOT-23-3) Voltage References ROHS
IC3 | DBZ_R-PDSO-G3 | 1 | LM4040B25 | C134019 | 2.5V -40℃~+85℃@(TA) ±0.5% 65μA 15mA 100ppm/℃ Fixed SOT-23(SOT-23-3) Voltage References ROHS
IC4 | SOIC-16_3.9x9.9mm_P1.27mm | 1 | MCP3208 | C16939 | 4,8 Pseudo-Differential, Single Ended 12 100K SOIC-16_150mil Analog To Digital Converters (ADCs) ROHS
IC7 | SO14 | 1 | MCP6004 | C116668 | 0.6 V/us 4 1MHz 1.8V ~ 6V General Purpose TSSOP-14 Operational Amplifier ROHS
Q1,Q3,Q2,Q4,Q6 | SOT23-BEC | 5 | MMBT3904 | C20526 | 40V 200mW 200mA 100@10mA,1V 300MHz 300mV@50mA,5mA NPN +150℃@(Tj) SOT-23(SOT-23-3) Bipolar Transistors - BJT ROHS
IC10 | SO08 | 1 | TL072 | C6961 | 2.5mA 16 V/us 2 4MHz J-FET 6V ~ 36V, ±3V ~ 18V SOIC-8_150mil FET InputAmplifiers ROHS
IC9 | SO14 | 1 | TL074D | C12594 | 1.4mA 13 V/us 4 3MHz J-FET 7V~36V,±3.5V~18V SOIC-14_150mil FET InputAmplifiers ROHS