## Sheet 1 - rings-BOM
Id | Designator | Footprint | Quantity | Comment | LCSC Part Number | Desc
50 | SW3,SW4 | EVQQ2 | 2 | EVQQ2 | C145878 | -25℃~+85℃ 3.25mm 2.5mm Oval button 50mA Brick nogging 4.2mm SPST 100MΩ 100000 250gf@±30gf 12V SMD Tactile Switches ROHS
49 | R57 | R0603 | 1 | 470k | C23178 | 100mW Thick Film Resistors 75V ±100ppm/℃ ±1% -55℃~+155℃ 470kΩ 0603 Chip Resistor - Surface Mount ROHS
48 | R50 | R0603 | 1 | 3.3M | C26096 | 100mW Thick Film Resistors 75V ±100ppm/℃ ±1% -55℃~+155℃ 3.3MΩ 0603 Chip Resistor - Surface Mount ROHS
47 | D3 | SOT23 | 1 | BAT54S | C408389 | 30V 1V@100mA 200mA SOT-23 Schottky Barrier Diodes (SBD) ROHS
46 | R53 | R0603 | 1 | 1M | C22935 | 100mW Thick Film Resistors 75V ±100ppm/℃ ±1% -55℃~+155℃ 1MΩ 0603 Chip Resistor - Surface Mount ROHS
45 | Q2 | SOT23-BEC | 1 | MMBT3904 | C20526 | 40V 200mW 200mA 100@10mA,1V 300MHz 300mV@50mA,5mA NPN +150℃@(Tj) SOT-23(SOT-23-3) Bipolar Transistors - BJT ROHS
44 | IC5 | SO08 | 1 | MCP6002 | C7377 | 0.6 V/us 2 1MHz 1.8V ~ 6V 100μA General Purpose SOIC-8_150mil Operational Amplifier ROHS
43 | Q3 | HC49UP | 1 | 12.288MHz | C2149332 | 12.288MHz SMD Crystal Resonator 20pF 60Ω ±20ppm ±30ppm -40℃~+85℃ HC-49S/SMD Crystals ROHS
42 | IC4 | TSSOP16 | 1 | 4051PW | C5645 | TSSOP-16 Analog Switches / Multiplexers ROHS
41 | R4,R5,R3,R1 | R0603 | 4 | 180 | C22828 | 100mW Thick Film Resistors 75V ±100ppm/℃ ±1% -55℃~+155℃ 180Ω 0603 Chip Resistor - Surface Mount ROHS
39 | R15 | R0603 | 1 | 180k | C22827 | 1/10W Thick Film Resistors 75V ±1% ±100ppm/℃ -55℃~+155℃ 180kΩ 0603 Chip Resistor - Surface Mount ROHS
37 | C1 | PANASONIC_C | 1 | 22u | C128468 | -40℃~+105℃ 2000hrs@105℃ 22uF 5.8mm 16V 5mm ±20% SMD,5x5.8mm Aluminum Electrolytic Capacitors - SMD ROHS
36 | R2 | R1206 | 1 | 4.7 | C17937 | 1/4W Thick Film Resistors 200V ±1% ±200ppm/℃ -55℃~+155℃ 4.7Ω 1206 Chip Resistor - Surface Mount ROHS
31 | R56,R55 | R0603 | 2 | 1.0k | C21190 | 1/10W Thick Film Resistors 75V ±1% ±100ppm/℃ -55℃~+155℃ 1kΩ 0603 Chip Resistor - Surface Mount ROHS
30 | IC8 | SO08 | 1 | TL072 | C6961 | 2.5mA 16 V/us 2 4MHz J-FET 6V ~ 36V, ±3V ~ 18V SOIC-8_150mil FET InputAmplifiers ROHS
29 | R38,R42,R33,R41,R13,R44,R39 | R0603 | 7 | 47k | C25819 | 1/10W Thick Film Resistors 75V ±1% ±100ppm/℃ -55℃~+155℃ 47kΩ 0603 Chip Resistor - Surface Mount ROHS
28 | C49 | C0603 | 1 | 220p | C440180 | 50V 220pF null ±2% 0603 Multilayer Ceramic Capacitors MLCC - SMD/SMT ROHS
27 | R51,R43,R40 | R0603 | 3 | 6.8k | C23212 | 100mW Thick Film Resistors 75V ±100ppm/℃ ±1% -55℃~+155℃ 6.8kΩ 0603 Chip Resistor - Surface Mount ROHS
26 | R27,R54 | R0603 | 2 | 36k | C23147 | 100mW Thick Film Resistors 75V ±100ppm/℃ ±1% -55℃~+155℃ 36kΩ 0603 Chip Resistor - Surface Mount ROHS
25 | C34,C40,C33,C32,C21,C41,C46,C12 | PANASONIC_A | 8 | 10u | C72485 | 2000hrs@105℃ -45℃~+105℃ 10uF 5.4mm 35V 4mm ±20% SMD,4x5.4mm Aluminum Electrolytic Capacitors - SMD ROHS
24 | L3,L1,L2 | 603 | 3 | WE-CBF_0603 | C1002 | 200mA 1 450mΩ 600Ω@100MHz ±25% 0603 Ferrite Beads ROHS
23 | IC6 | QFN-28-1EP_5x5mm_P0.5mm_EP3.35x3.35mm | 1 | WM8731 | C2651817 | QFN-28(5x5) Audio Interface ICs ROHS
21 | D1,D2 | SOD123 | 2 | 1N5819HW | C82544 | 40V 450mV@1A 1A SOD-123 Schottky Barrier Diodes (SBD) ROHS
20 | IC1 | TO252 | 1 | LM1117-3.3 | C126023 | 75dB@(120Hz) 1A 1.3V@(1A) Fixed 3.3V~3.3V Positive 1 12V TO-252-2(DPAK) Linear Voltage Regulators (LDO) ROHS
19 | C8,C2,C3 | PANASONIC_D | 3 | 47u | C249976 | 2000hrs@105℃ -45℃~+105℃ 47uF 5.8mm 25V 6.3mm ±20% SMD,6.3x5.7mm Aluminum Electrolytic Capacitors - SMD ROHS
18 | R12,R16,R17 | R0603 | 3 | 2.2k | C4190 | 1/10W Thick Film Resistors 75V ±1% ±100ppm/℃ -55℃~+155℃ 2.2kΩ 0603 Chip Resistor - Surface Mount ROHS
17 | IC3 | DBZ_R-PDSO-G3 | 1 | LM4040B10 | C701887 | ±0.5% 15mA Fixed SOT-23-3 Voltage References ROHS
16 | C29,C14 | C0603 | 2 | 2.2n | C107043 | 50V 2.2nF NP0 ±5% 0603 Multilayer Ceramic Capacitors MLCC - SMD/SMT ROHS
15 | C26,C28,C36,C38 | C0603 | 4 | 10n | C389113 | 50V 10nF NP0 ±5% 0603 Multilayer Ceramic Capacitors MLCC - SMD/SMT ROHS
14 | R20,R24,R23,R36,R37 | R0603 | 5 | 120k | C25808 | 100mW Thick Film Resistors 75V ±100ppm/℃ ±1% -55℃~+155℃ 120kΩ 0603 Chip Resistor - Surface Mount ROHS
13 | R18,R26,R25,R31,R32 | R0603 | 5 | 20k | C4184 | 100mW Thick Film Resistors 75V ±100ppm/℃ ±1% -55℃~+155℃ 20kΩ 0603 Chip Resistor - Surface Mount ROHS
12 | R19,R22,R21,R34,R14,R35,R11,R52 | R0603 | 8 | 100k | C25803 | 100mW Thick Film Resistors 75V ±100ppm/℃ ±1% -55℃~+155℃ 100kΩ 0603 Chip Resistor - Surface Mount ROHS
11 | IC7 | SO14 | 1 | MCP6004 | C7378 | 4 1MHz SOIC-14 Operational Amplifier ROHS
9 | C16,C22 | C0805 | 2 | 2.2u | C49217 | 50V 2.2uF Y5V ±20% 0805 Multilayer Ceramic Capacitors MLCC - SMD/SMT ROHS
8 | IC2 | TQFP-10X10-64 | 1 | STM32F405RGT6 | C15742 | 1MB ARM Cortex-M4 192KB 168MHz FLASH 51 LQFP-64(10x10) Microcontroller Units (MCUs/MPUs/SOCs) ROHS
6 | C11,C20,C9,C31,C10,C27,C15,C6,C37,C35,C39,C45,C25,C19,C13,C48,C47,C44,C17 | C0603 | 19 | 100n | C14663 | 50V 100nF X7R ±10% 0603 Multilayer Ceramic Capacitors MLCC - SMD/SMT ROHS
5 | C18,C7,C30 | C0603 | 3 | 1u | C15849 | 50V 1uF X5R ±10% 0603 Multilayer Ceramic Capacitors MLCC - SMD/SMT ROHS
4 | R6,R7,R8 | R0603 | 3 | 10k | C25804 | 100mW Thick Film Resistors 75V ±100ppm/℃ ±1% -55℃~+155℃ 10kΩ 0603 Chip Resistor - Surface Mount ROHS
2 | C4,C5,C43,C42,C23,C24 | C0603 | 6 | 18p | C1647 | 50V 18pF C0G ±5% 0603 Multilayer Ceramic Capacitors MLCC - SMD/SMT ROHS
1 | Q1 | HC49UP | 1 | 8MHz | C12674 | 8MHz 49SMD 20pF ±20ppm ±30ppm -20℃~+70℃ HC-49S/SMD Crystals ROHS