## Sheet 1 - NEW-BOM-tides
NEW-BOM-tides
Id | Designator | Footprint | Quantity | Designation | LCSC Part Number | Comment
1 | L1 | L2012C | 1 | 33u | C223140 | 150mA 33uH ±20% 0805 Power Inductors ROHS
3 | R66,R65,R67,R64 | R0402 | 4 | 1.0k | C11702 | 62.5mW Thick Film Resistors ±1% 1kΩ 0402 Chip Resistor - Surface Mount ROHS
4 | R15,R17,R35,R30,R54,R36,R16,R29,R55 | R0402 | 9 | 100k | C25741 | 62.5mW Thick Film Resistors ±1% 100kΩ 0402 Chip Resistor - Surface Mount ROHS
5 | C30,C5,C22,C45,C53,C33,C55,C23,C7,C15,C14,C17,C54,C52,C8,C34,C44,C48,C51,C6,C2,C3,C43,C35,C49 | C0402 | 25 | 100n | C307331 | 50V 100nF X7R ±10% 0402 Multilayer Ceramic Capacitors MLCC - SMD/SMT ROHS
6 | C38,C39,C37,C40 | C0402 | 4 | 47p | C1567 | 50V 47pF C0G ±5% 0402 Multilayer Ceramic Capacitors MLCC - SMD/SMT ROHS
8 | C19,C20,C25 | C1206 | 3 | 22u | C12891 | 25V 22uF X5R ±10% 1206 Multilayer Ceramic Capacitors MLCC - SMD/SMT ROHS
9 | R2,R6,R46,R10 | R0402 | 4 | 1.5k | C25867 | 62.5mW Thick Film Resistors ±1% 1.5kΩ 0402 Chip Resistor - Surface Mount ROHS
10 | R9,R5,R4,R8 | R0402 | 4 | 100 | C25076 | 62.5mW Thick Film Resistors ±1% 100Ω 0402 Chip Resistor - Surface Mount ROHS
11 | R39,R28,R38,R42,R14,R40,R37 | R0402 | 7 | 130k | C324873 | 62.5mW ±1% 130kΩ 0402 Chip Resistor - Surface Mount ROHS
12 | C11,C4 | C0402 | 2 | 20p | C1554 | 50V 20pF C0G ±5% 0402 Multilayer Ceramic Capacitors MLCC - SMD/SMT ROHS
13 | C24,C26 | PANASONIC_B | 2 | 22u | C72502 | 22uF 16V ±20% SMD,D4xL5.4mm Aluminum Electrolytic Capacitors - SMD ROHS
15 | R41,R32,R27,R34,R31,R18,R33,R19,R52 | R0402 | 9 | 20k | C25765 | 62.5mW Thick Film Resistors ±1% 20kΩ 0402 Chip Resistor - Surface Mount ROHS
17 | L3,L4,L2 | 603 | 3 | WE-CBF_0603 | C82848 | 1.6Ω ±25% 1kΩ@100MHz 0603 Ferrite Beads ROHS
18 | C32,C46,C47,C41,C56,C28 | C0402 | 6 | 1.0n | C1523 | 50V 1nF X7R ±10% 0402 Multilayer Ceramic Capacitors MLCC - SMD/SMT ROHS
20 | R21,R51,R20,R25,R43 | R0402 | 5 | 120k | C25750 | 62.5mW Thick Film Resistors ±1% 120kΩ 0402 Chip Resistor - Surface Mount ROHS
21 | C42,C1,C13,C18,C21,C16,C12 | C0402 | 7 | 1u | C52923 | 25V 1uF X5R ±10% 0402 Multilayer Ceramic Capacitors MLCC - SMD/SMT ROHS
22 | IC7,IC6 | TSSOP14_065 | 2 | MCP6004 | C50282 | 4 1MHz TSSOP-14 Operational Amplifier ROHS
24 | R26,R44 | R0402 | 2 | 390k | C966794 | 62.5mW ±1% 390kΩ 0402 Chip Resistor - Surface Mount ROHS
25 | R61,R62,R63,R3 | R0402 | 4 | 10k | C25744 | 62.5mW Thick Film Resistors ±1% 10kΩ 0402 Chip Resistor - Surface Mount ROHS
27 | R13,R7,R1 | R0402 | 3 | 2.4k | C25882 | 62.5mW Thick Film Resistors ±1% 2.4kΩ 0402 Chip Resistor - Surface Mount ROHS
28 | C27,C36,C31 | C0402 | 3 | 100p | C1546 | 50V 100pF C0G ±5% 0402 Multilayer Ceramic Capacitors MLCC - SMD/SMT ROHS
29 | Q1 | CTS406 | 1 | 8MHz | C431529 | 8MHz 18pF ±20ppm ±20ppm SMD6035-4P Crystals ROHS
30 | D7,D5,D8,D4,D6,D10,D9,D11 | 603 | 8 | 1.0n | C1588 | 50V 1nF X7R ±10% 0603 Multilayer Ceramic Capacitors MLCC - SMD/SMT ROHS
31 | R49,R47,R45,R48 | R0603 | 4 | 1.0k | C21190 | 100mW Thick Film Resistors ±1% 1kΩ 0603 Chip Resistor - Surface Mount ROHS
32 | D1,D3 | SOD123 | 2 | 1N5819HW | C2905649 | 40V 900mV@3A 1A SOD-123 Schottky Barrier Diodes (SBD) ROHS
33 | IC8,IC9 | SOIC-14_3.9x8.7mm_P1.27mm | 2 | TLV4172 | C46269 | 4 3MHz SOP-14 Operational Amplifier ROHS
34 | IC5 | SOT89 | 1 | LD2981ABU33 | C221514 | 63dB@(1kHz) 100mA Fixed 3.3V~3.3V Positive 16V SOT-89-3 Linear Voltage Regulators (LDO) ROHS
35 | C50,C10,C29,C9 | PANASONIC_A | 4 | 10u | C2963047 | 10uF 25V 15mA@120Hz ±20% SMD,D4xL5.4mm Aluminum Electrolytic Capacitors - SMD ROHS
36 | IC1 | LQFP48 | 1 | STM32F373CCT6 | C89403 | 256KB ARM Cortex-M4 32KB 72MHz FLASH 36 LQFP-48(7x7) Microcontroller Units (MCUs/MPUs/SOCs) ROHS
37 | IC10 | DBZ_R-PDSO-G3 | 1 | LM4040B10 | C701887 | ±0.5% 15mA Fixed SOT-23-3 Voltage References ROHS
38 | D2 | SOT23 | 1 | BAT54S | C2934844 | 30V 520mV@100mA 200mA SOT-23 Schottky Barrier Diodes (SBD) ROHS
40 | IC4 | TSSOP-16_4.4x5mm_P0.65mm | 1 | DAC8565 | C69596 | TSSOP-16 Digital To Analog Converters (DACs) ROHS
41 | IC2 | TSSOP16_065 | 1 | 4051PW | C5645 | TSSOP-16 Analog Switches / Multiplexers ROHS
42 | R53 | R0402 | 1 | 33k | C25779 | 62.5mW Thick Film Resistors ±1% 33kΩ 0402 Chip Resistor - Surface Mount ROHS
43 | R50 | R0402 | 1 | 140k | C2998127 | 62.5mW Thick Film Resistors ±1% 140kΩ 0402 Chip Resistor - Surface Mount ROHS