## Sheet 1 - NEW-BOM-elements
NEW-BOM-elements
Footprint | Designator | Comment | LCSC | Description
603 | L1,L2 | WE-CBF_0603 | C1002 | 200mA 1 450mΩ 600Ω@100MHz ±25% 0603 Ferrite Beads ROHS
1X06 | JP2 | M06SIP
2X5-1.27 | JP1 | M05X2MINIJTAG
ALPS_POT_VERTICAL | R76,R77,R78,R79,R80,R81,R82,R83,R84,R85 | 10kB
ALPS_POT_VERTICAL_PS | R23,R24,R25,R26,R3,R4,R5,R6,R61,R62,R63,R64,R65,R66,R7,R8,R9 | 10kB
AVR_ICSP | JP3 | M05X2PTH
C&K_D6R | SW1 | SW_MEC_5G_2LED
C0603 | C13,C16,C18,C2,C21,C22,C23,C29,C32,C33,C34,C37,C39,C4,C44,C45,C46,C47,C5,C51,C6,C7,C8 | 100n | C14663 | 50V 100nF X7R ±10% 0603 Multilayer Ceramic Capacitors MLCC - SMD/SMT ROHS
C0603 | C11,C12,C43,C49 | 18p | C1647 | 50V 18pF C0G ±5% 0603 Multilayer Ceramic Capacitors MLCC - SMD/SMT ROHS
C0603 | C17,C36,C48 | 1u | C15849 | 50V 1uF X5R ±10% 0603 Multilayer Ceramic Capacitors MLCC - SMD/SMT ROHS
C0603 | C54,C57 | 220p | C107081 | 50V 220pF X7R ±10% 0603 Multilayer Ceramic Capacitors MLCC - SMD/SMT ROHS
C0603 | C14,C15,C19,C20,C24,C25,C26,C27,C28,C30,C41,C42,C50 | 3.3n | C107088 | 50V 3.3nF X7R ±10% 0603 Multilayer Ceramic Capacitors MLCC - SMD/SMT ROHS
C0805 | C31,C35 | 2.2u | C49217 | 50V 2.2uF Y5V ±20% 0805 Multilayer Ceramic Capacitors MLCC - SMD/SMT ROHS
DBZ_R-PDSO-G3 | IC1 | LM4040B10 | C129965 | 10V -40℃~+85℃@(TA) ±0.1% 103μA 15mA 100ppm/℃ Fixed SOT-23(SOT-23-3) Voltage References ROHS
FIDUCIAL-1X2 | F1,F2,F3,F4 | FIDUCIAL1X2
HC49UP | Q1 | 8MHz | C12674 | 8MHz 49SMD 20pF ±20ppm ±30ppm -20℃~+70℃ HC-49S/SMD Crystals ROHS
LED5MM | LED2 | SSL-LX5093PC
LED5MM | LED1 | SSL-LX5093TC
LED_0603_1608Metric | LED4 | SSL-LX5093PC | C84263 | Red 0603 Light Emitting Diodes (LED) ROHS
LED_0603_1608Metric | LED3 | SSL-LX5093TC | C84263 | Red 0603 Light Emitting Diodes (LED) ROHS
PAD.03X.03 | TP1 | ADC_TEST
PANASONIC_B | C40,C52,C53,C55,C56 | 10u | C134218 | 2000hrs@105℃ -45℃~+105℃ 10uF 5.8mm 16V 4mm ±20% SMD,4x5.8mm Aluminum Electrolytic Capacitors - SMD ROHS
PANASONIC_C | C1,C10,C3,C9 | 22u | C128468 | -40℃~+105℃ 2000hrs@105℃ 22uF 5.8mm 16V 5mm ±20% SMD,5x5.8mm Aluminum Electrolytic Capacitors - SMD ROHS
PinHeader_2x05_P2.54mm_Vertical_SMD | J19 | Conn_02x05_Odd_Even
QFN-28-1EP_5x5mm_P0.5mm_EP3.35x3.35mm | U1 | WM8731CLSEFL | C2651817 | QFN-28(5x5) Audio Interface ICs ROHS
R0603 | R1,R2,R88,R89 | 1.0k | C21190 | 1/10W Thick Film Resistors 75V ±1% ±100ppm/℃ -55℃~+155℃ 1kΩ 0603 Chip Resistor - Surface Mount ROHS
R0603 | R13,R16,R19,R22,R30,R33,R36,R39,R40,R43,R54,R57,R67,R71 | 100k | C25803 | 1/10W Thick Film Resistors 75V ±1% ±100ppm/℃ -55℃~+155℃ 100kΩ 0603 Chip Resistor - Surface Mount ROHS
R0603 | R45,R50,R60 | 10k | C108449 | 100mW Thick Film Resistors 75V ±100ppm/℃ ±1% -55℃~+155℃ 10kΩ 0603 Chip Resistor - Surface Mount ROHS
R0603 | R14,R15,R20,R21,R32,R38,R41,R42,R55,R56,R70 | 120k | C25808 | 1/10W Thick Film Resistors 75V ±1% ±100ppm/℃ -55℃~+155℃ 120kΩ 0603 Chip Resistor - Surface Mount ROHS
R0603 | R37 | 180k | C351677 | 100mW Thin Film Resistor 100V ±25ppm/℃ ±0.1% -55℃~+125℃ 180kΩ 0603 Chip Resistor - Surface Mount ROHS
R0603 | R44,R47,R52,R53 | 2.2k | C163873 | 100mW Thick Film Resistors 75V ±100ppm/℃ ±5% -55℃~+155℃ 2.2kΩ 0603 Chip Resistor - Surface Mount ROHS
R0603 | R31 | 200k | C332260 | 100mW Thin Film Resistor 75V ±25ppm/℃ ±0.1% -55℃~+155℃ 200kΩ 0603 Chip Resistor - Surface Mount ROHS
R0603 | R11,R12,R17,R18,R28,R29,R35,R46,R48,R49,R73 | 20k | C101298 | 100mW Thick Film Resistors 50V ±5% ±200ppm/℃ -55℃~+125℃ 20kΩ 0603 Chip Resistor - Surface Mount ROHS
R0603 | R10 | 33 | C328356 | 100mW Thick Film Resistors 50V ±100ppm/℃ ±1% -55℃~+125℃ 33Ω 0603 Chip Resistor - Surface Mount ROHS
R0603 | R34 | 33k | C163907 | 100mW Thick Film Resistors 75V ±100ppm/℃ ±1% -55℃~+155℃ 33kΩ 0603 Chip Resistor - Surface Mount ROHS
R0603 | R75,R86 | 36k | C880601 | 100mW ±100ppm/℃ ±1% 36kΩ 0603 Chip Resistor - Surface Mount ROHS
R0603 | R27,R51,R59,R69,R72 | 47k | C328362 | 100mW Thick Film Resistors 50V ±100ppm/℃ ±1% -55℃~+125℃ 47kΩ 0603 Chip Resistor - Surface Mount ROHS
R0603 | R58,R68,R74,R87 | 6.8k | C328374 | 100mW Thick Film Resistors 50V ±100ppm/℃ ±1% -55℃~+125℃ 6.8kΩ 0603 Chip Resistor - Surface Mount ROHS
SO08 | IC9 | MCP6002 | C7377 | 0.6 V/us 2 1MHz 1.8V ~ 6V 100uA General Purpose SOIC-8_150mil Operational Amplifier ROHS
SO08 | IC14 | TL072 | C6961 | 2.5mA 16 V/us 2 4MHz J-FET 6V ~ 36V, ±3V ~ 18V SOIC-8_150mil FET InputAmplifiers ROHS
SO14 | IC13,IC6,IC7 | MCP6004 | C116668 | 0.6 V/us 4 1MHz 1.8V ~ 6V General Purpose TSSOP-14 Operational Amplifier ROHS
SOD123 | D1,D2 | 1N5819HW | C82544 | 40V 450mV@1A 1A SOD-123 Schottky Barrier Diodes (SBD) ROHS
SOT223 | IC2,IC4 | LM1117-3.3 | C126027 | 75dB@(120Hz) 1A 1.3V@(1A) Fixed 3.3V~3.3V Positive 1 12V SOT-223 Linear Voltage Regulators (LDO) ROHS
SOT23-BEC | Q2 | MMBT3904 | C20526 | 40V 200mW 200mA 100@10mA,1V 300MHz 300mV@50mA,5mA NPN +150℃@(Tj) SOT-23(SOT-23-3) Bipolar Transistors - BJT ROHS
TQFP-10X10-64 | IC10 | STM32F405RGT6 | C15742 | ARM® Cortex®-M4 168MHz FLASH 1.8V ~ 3.6V 32-Bit LQFP-64_10x10x05P ST Microelectronics ROHS
TSSOP16 | IC11,IC3,IC5,IC8 | 4051PW | C5645 | TSSOP-16 Analog Switches / Multiplexers ROHS
WQP_PJ_301M6 | J1,J10,J11,J12,J13,J14,J15,J16,J17,J18,J2,J3,J4,J5,J6,J7,J8,J9 | PJ301_THONKICONN6
k2-1808 pushbutton switch | SW2,SW3 | EVQQ2 | C145878 | -25℃~+85℃ 3.25mm 2.5mm Oval button 50mA Brick nogging 4.2mm SPST 100MΩ 100000 250gf@±30gf 12V SMD Tactile Switches ROHS