## Sheet 1 - NEW-BOM-kinks
NEW-BOM-kinks
Id | Designator | Footprint | Quantity | Designation | Supplier and ref
3 | R34,R23,R12,R22,R35,R14,R13 | R0402 | 7 | 180 | C38941 | 62.5mW Thick Film Resistors ±100ppm/℃ ±1% 180Ω 0402 Chip Resistor - Surface Mount ROHS
11 | R10,R19,R31 | R0402 | 3 | 1.0k | C11702 | 62.5mW Thick Film Resistors ±100ppm/℃ ±1% 1kΩ 0402 Chip Resistor - Surface Mount ROHS
18 | R25,R21,R37,R32,R20 | R0402 | 5 | 1.0M | C26083 | 62.5mW Thick Film Resistors ±100ppm/℃ ±1% 1MΩ 0402 Chip Resistor - Surface Mount ROHS
5 | R27 | R0402 | 1 | 1.5M | C138034 | 62.5mW Thick Film Resistors ±100ppm/℃ ±1% 1.5MΩ 0402 Chip Resistor - Surface Mount ROHS
6 | R36,R4,R29,R28,R5,R8,R3 | R0402 | 7 | 100k | C317929 | 62.5mW Thin Film Resistor ±25ppm/℃ ±0.1% 100kΩ 0402 Chip Resistor - Surface Mount ROHS
9 | C7,C10,C8,C4,C3 | C0402 | 5 | 100n | C14663 | 50V 100nF X7R ±10% 0603 Multilayer Ceramic Capacitors MLCC - SMD/SMT ROHS
21 | C12 | C0402 | 1 | 100p | C14858 | 50V 100pF C0G ±5% 0603 Multilayer Ceramic Capacitors MLCC - SMD/SMT ROHS
20 | R26,R30 | R0402 | 2 | 10k | C25744 | 62.5mW Thick Film Resistors ±100ppm/℃ ±1% 10kΩ 0402 Chip Resistor - Surface Mount ROHS
14 | C11 | C0603 | 1 | 10n | C115056 | 50V 10nF X7R ±5% 0603 Multilayer Ceramic Capacitors MLCC - SMD/SMT ROHS
8 | D3,D6,D5,D10,D9,D12,D7,D4,D8,D11 | SOD523 | 10 | 1N4148 | C727112 | 75V 150mW Single 1.25V@150mA 4ns 100mA SOD-523 Switching Diode ROHS
1 | R7,R2,R9,R6,R11,R1 | R0402 | 6 | 200k | C728556 | 62.5mW Thin Film Resistor ±25ppm/℃ ±0.1% 200kΩ 0402 Chip Resistor - Surface Mount ROHS
2 | R17,R15,R18,R16 | R0402 | 4 | 220k | C25767 | 62.5mW Thick Film Resistors ±100ppm/℃ ±1% 220kΩ 0402 Chip Resistor - Surface Mount ROHS
16 | C2,C5,C6,C1 | C0805 | 4 | 22u | C45783 | 25V 22uF X5R ±20% 0805 Multilayer Ceramic Capacitors MLCC - SMD/SMT ROHS
22 | R24 | R0402 | 1 | 4.7k | C25900 | 62.5mW Thick Film Resistors ±100ppm/℃ ±1% 4.7kΩ 0402 Chip Resistor - Surface Mount ROHS
24 | C9,C13 | C0603 | 2 | 4.7u | C19666 | 16V 4.7uF X5R ±10% 0603 Multilayer Ceramic Capacitors MLCC - SMD/SMT ROHS
13 | R33 | R0402 | 1 | 470k | C25790 | 62.5mW Thick Film Resistors ±100ppm/℃ ±1% 470kΩ 0402 Chip Resistor - Surface Mount ROHS
4 | IC5,IC2 | SOT23-5 | 2 | LM321MF | C668208 | SOT-23-5 Operational Amplifier ROHS
19 | Q3 | SOT23 | 1 | MMBFJ309 | C58012 | SOT-23(TO-236) JFETs ROHS
25 | Q1,Q2 | SOT23-BEC | 2 | MMBT3904 | C20526 | 40V 200mW 100@10mA,1V 200mA NPN SOT-23 Bipolar Transistors - BJT ROHS
7 | IC4 | TSSOP14 | 1 | OPA4171 | C529553 | 8pA 4 3MHz TSSOP-14 Operational Amplifier ROHS
23 | D1,D2 | SOD523 | 2 | PMEG2010AEB (XXX) | C604386 | 30V Single 30mA 280mV@1mA SOD-523 Schottky Barrier Diodes (SBD) ROHS
15 | IC1,IC3 | TSSOP14 | 2 | TL074PW | C2652279 | 20pA 4 TSSOP-14 FET InputAmplifiers ROHS
12 | L2,L1 | 603 | 2 |  | C85824 | 500mΩ ±25% 1kΩ@100MHz 0603 Ferrite Beads ROHS