## Sheet 1 - NEW-BOM-clouds
NEW-BOM-clouds
Id | Designator | Footprint | Quantity | Designation | LCSC Part Number | Comment
16 | R6,R4,R9,R3,R7,R8,R5,R10 | R0603 | 8 | 68 | C27592 | 100mW Thick Film Resistors ±1% 68Ω 0603 Chip Resistor - Surface Mount ROHS
30 | R30 | R0603 | 1 | 470 | C23179 | 100mW Thick Film Resistors ±1% 470Ω 0603 Chip Resistor - Surface Mount ROHS
33 | R61,R62 | R0603 | 2 | 1.0k | C21190 | 100mW Thick Film Resistors ±1% 1kΩ 0603 Chip Resistor - Surface Mount ROHS
6 | R15,R38,R39,R29,R12,R24,R21,R32 | R0603 | 8 | 100k | C25803 | 100mW Thick Film Resistors ±1% 100kΩ 0603 Chip Resistor - Surface Mount ROHS
3 | C29,C46,C39,C30,C3,C25,C38,C45,C5,C8,C23,C34,C16,C17,C32,C14,C18,C15,C26 | C0603 | 19 | 100n | C14663 | 50V 100nF X7R ±10% 0603 Multilayer Ceramic Capacitors MLCC - SMD/SMT ROHS
27 | R14,R13,R16,R17 | R0603 | 4 | 10k | C25804 | 100mW Thick Film Resistors ±1% 10kΩ 0603 Chip Resistor - Surface Mount ROHS
8 | C35,C31,C36,C33,C49,C28,C41,C37 | PANASONIC_B | 8 | 10u | C72485 | 2000hrs@105℃ -45℃~+105℃ 10uF 5.4mm 35V 4mm ±20% SMD,4x5.4mm Aluminum Electrolytic Capacitors - SMD ROHS
45 | Q4 | HC49UP | 1 | 12.288MHz | C2149332 | 12.288MHz 20pF ±20ppm ±30ppm HC-49S-SMD Crystals ROHS
29 | R36 | R0603 | 1 | 180k | C22827 | 100mW Thick Film Resistors ±1% 180kΩ 0603 Chip Resistor - Surface Mount ROHS
34 | C6,C7,C40,C48,C42,C47 | C0603 | 6 | 18p | C1647 | 50V 18pF C0G ±5% 0603 Multilayer Ceramic Capacitors MLCC - SMD/SMT ROHS
32 | R2 | R0603 | 1 | 1k | C21190 | 100mW Thick Film Resistors ±1% 1kΩ 0603 Chip Resistor - Surface Mount ROHS
4 | C21,C11,C22,C9,C20,C10 | C0603 | 6 | 1n | C1588 | 50V 1nF X7R ±10% 0603 Multilayer Ceramic Capacitors MLCC - SMD/SMT ROHS
28 | D1,D2 | SOD123 | 2 | 1N5819HW | C2905649 | 40V 900mV@3A 1A SOD-123 Schottky Barrier Diodes (SBD) ROHS
25 | C50,C12 | C0603 | 2 | 1u | C15849 | 50V 1uF X5R ±10% 0603 Multilayer Ceramic Capacitors MLCC - SMD/SMT ROHS
1 | R40,R41 | R0603 | 2 | 2.2k | C4190 | 100mW Thick Film Resistors ±1% 2.2kΩ 0603 Chip Resistor - Surface Mount ROHS
37 | C24,C19 | C0805 | 2 | 2.2u | C49217 | 50V 2.2uF Y5V ±20% 0805 Multilayer Ceramic Capacitors MLCC - SMD/SMT ROHS
22 | R33,R22,R23,R37,R28 | R0603 | 5 | 200k | C25811 | 100mW Thick Film Resistors ±1% 200kΩ 0603 Chip Resistor - Surface Mount ROHS
12 | C44,C43 | C0603 | 2 | 220p | C1603 | 50V 220pF X7R ±10% 0603 Multilayer Ceramic Capacitors MLCC - SMD/SMT ROHS
24 | R58,R57 | R0603 | 2 | 22k | C31850 | 100mW Thick Film Resistors ±1% 22kΩ 0603 Chip Resistor - Surface Mount ROHS
42 | R46,R47 | R0603 | 2 | 3.3k | C22978 | 100mW Thick Film Resistors ±1% 3.3kΩ 0603 Chip Resistor - Surface Mount ROHS
36 | R26,R35,R25 | R0603 | 3 | 33k | C4216 | 100mW Thick Film Resistors ±1% 33kΩ 0603 Chip Resistor - Surface Mount ROHS
10 | R59,R49,R48,R50 | R0603 | 4 | 39k | C23153 | 100mW Thick Film Resistors ±1% 39kΩ 0603 Chip Resistor - Surface Mount ROHS
13 | R11 | R1206 | 1 | 4.7 | C859161 | 500mW ±1% 4.7Ω 1206 Chip Resistor - Surface Mount ROHS
17 | R34 | R0603 | 1 | 47k | C25819 | 100mW Thick Film Resistors ±1% 47kΩ 0603 Chip Resistor - Surface Mount ROHS
14 | C4,C1,C27,C2,C13 | PANASONIC_D | 5 | 47u | C249976 | 2000hrs@105℃ -45℃~+105℃ 47uF 5.8mm 25V 6.3mm ±20% SMD,6.3x5.7mm Aluminum Electrolytic Capacitors - SMD ROHS
11 | R54,R51,R53,R52,R56,R55 | R0603 | 6 | 5.6k | C23189 | 100mW Thick Film Resistors ±1% 5.6kΩ 0603 Chip Resistor - Surface Mount ROHS
19 | R31,R27 | R0603 | 2 | 66.5k | C403321 | 100mW ±1% 66.5kΩ 0603 Chip Resistor - Surface Mount ROHS
35 | IC1 | SO16 | 1 | 74595D | C5947 | 2V~6V 串行至串行或并行 SOIC-16 Shifting Register ROHS
18 | Q3 | HC49UP | 1 | 8MHz | C12674 | 8MHz 20pF ±20ppm ±30ppm HC-49S-SMD Crystals ROHS
31 | SW4,SW5 | k2-1808 pushbutton switch | 2 | EVQQ2 | C502306 | 50mA Brick nogging SPST 100MΩ 100000 Times 180gf@±30gf 12V SMD Tactile Switches ROHS
38 | IC2 | TO252 | 1 | LM1117-3.3 | C126023 | 75dB@(120Hz) 1A Fixed 3.3V~3.3V Positive 12V TO-252-2(DPAK) Linear Voltage Regulators (LDO) ROHS
39 | IC7 | SOT223 | 1 | LM1117-3.3 | C126027 | 75dB@(120Hz) 1A Fixed 3.3V~3.3V Positive 12V SOT-223 Linear Voltage Regulators (LDO) ROHS
43 | IC6 | DBZ_R-PDSO-G3 | 1 | LM4040B10 | C701887 | ±0.5% 15mA Fixed SOT-23-3 Voltage References ROHS
23 | IC3 | SO08 | 1 | MCP6002 | C7377 | 2 1MHz SOIC-8 Operational Amplifier ROHS
41 | IC4 | SO14 | 1 | MCP6004 | C5342420 | SOIC-14 Operational Amplifier ROHS
7 | Q1,Q2 | SOT23-BEC | 2 | MMBT3904 | C20526 | 40V 200mW 100@10mA,1V 200mA NPN SOT-23 Bipolar Transistors - BJT ROHS
20 | IC5 | TQFP-10X10-64 | 1 | STM32F405RGT6 | C15742 | 1MB ARM Cortex-M4 192KB 168MHz FLASH 51 LQFP-64(10x10) Microcontroller Units (MCUs/MPUs/SOCs) ROHS
40 | IC10,IC9 | SO08 | 2 | TL072D | C67473 | 3MHz 2 SOIC-8 FET InputAmplifiers ROHS
26 | IC8 | QFN-28-1EP_5x5mm_P0.5mm_EP3.35x3.35mm | 1 | WM8731 | C2651817 | serial QFN-28-EP(5x5) Audio Interface ICs ROHS