## Sheet 1 - NEW-BOM-warps
NEW-BOM-warps
Id | Designator | Footprint | Quantity | Designation | LCSC Part Number | Comment
15 | R5,R3,R4 | R0603 | 3 | 100 | C22775 | 100mW Thick Film Resistors ±1% 100Ω 0603 Chip Resistor - Surface Mount ROHS
42 | R22,R21 | R0603 | 2 | 180 | C22828 | 100mW Thick Film Resistors ±1% 180Ω 0603 Chip Resistor - Surface Mount ROHS
27 | R43,R42 | R0603 | 2 | 1.0k | C21190 | 100mW Thick Film Resistors ±1% 1kΩ 0603 Chip Resistor - Surface Mount ROHS
8 | R18,R9,R17,R8 | R0603 | 4 | 100k | C25803 | 100mW Thick Film Resistors ±1% 100kΩ 0603 Chip Resistor - Surface Mount ROHS
4 | C20,C5,C31,C40,C21,C42,C30,C24,C25,C34,C13,C17,C6,C18,C9,C28,C16,C33 | C0603 | 18 | 100n | C14663 | 50V 100nF X7R ±10% 0603 Multilayer Ceramic Capacitors MLCC - SMD/SMT ROHS
25 | R2,R14 | R0603 | 2 | 10k | C25804 | 100mW Thick Film Resistors ±1% 10kΩ 0603 Chip Resistor - Surface Mount ROHS
31 | C39,C29,C23,C43,C36,C32,C37 | PANASONIC_B | 7 | 10u | C72485 | 2000hrs@105℃ -45℃~+105℃ 10uF 5.4mm 35V 4mm ±20% SMD,4x5.4mm Aluminum Electrolytic Capacitors - SMD ROHS
10 | Q2 | Crystal_SMD_5032-4Pin_5.0x3.2mm | 1 | 12.288MHz | C2848230 | 12.288MHz 18pF ±20ppm ±30ppm SMD5032-4P Crystals ROHS
37 | R10,R11 | R0603 | 2 | 120k | C25808 | 100mW Thick Film Resistors ±1% 120kΩ 0603 Chip Resistor - Surface Mount ROHS
2 | C38,C10,C26,C41,C11,C35 | C0603 | 6 | 18p | C1647 | 50V 18pF C0G ±5% 0603 Multilayer Ceramic Capacitors MLCC - SMD/SMT ROHS
14 | D2,D1 | SOD123 | 2 | 1N5819HW | C2905649 | 40V 900mV@3A 1A SOD-123 Schottky Barrier Diodes (SBD) ROHS
19 | C15,C27 | C0603 | 2 | 1u | C15849 | 50V 1uF X5R ±10% 0603 Multilayer Ceramic Capacitors MLCC - SMD/SMT ROHS
5 | R25,R24 | R0603 | 2 | 2.2k | C4190 | 100mW Thick Film Resistors ±1% 2.2kΩ 0603 Chip Resistor - Surface Mount ROHS
28 | C19,C22 | C0805 | 2 | 2.2u | C49217 | 50V 2.2uF Y5V ±20% 0805 Multilayer Ceramic Capacitors MLCC - SMD/SMT ROHS
6 | R20,R32,R35,R19 | R0603 | 4 | 200k | C25811 | 100mW Thick Film Resistors ±1% 200kΩ 0603 Chip Resistor - Surface Mount ROHS
32 | C44,C45 | C0603 | 2 | 220p | C1603 | 50V 220pF X7R ±10% 0603 Multilayer Ceramic Capacitors MLCC - SMD/SMT ROHS
20 | R16,R15 | R0603 | 2 | 33k | C4216 | 100mW Thick Film Resistors ±1% 33kΩ 0603 Chip Resistor - Surface Mount ROHS
29 | R37,R12,R38,R13 | R0603 | 4 | 36k | C23147 | 100mW Thick Film Resistors ±1% 36kΩ 0603 Chip Resistor - Surface Mount ROHS
16 | R1 | R1206 | 1 | 4.7 | C859161 | 500mW ±1% 4.7Ω 1206 Chip Resistor - Surface Mount ROHS
12 | R6 | R0603 | 1 | 4.7k | C23162 | 100mW Thick Film Resistors ±1% 4.7kΩ 0603 Chip Resistor - Surface Mount ROHS
21 | C14,C12,C8,C7 | C0603 | 4 | 4.7n | C106218 | 50V 4.7nF X7R ±10% 0603 Multilayer Ceramic Capacitors MLCC - SMD/SMT ROHS
18 | R33,R30,R31,R28 | R0603 | 4 | 47k | C25819 | 100mW Thick Film Resistors ±1% 47kΩ 0603 Chip Resistor - Surface Mount ROHS
7 | C1,C4,C2,C3 | PANASONIC_D | 4 | 47u | C249976 | 2000hrs@105℃ -45℃~+105℃ 47uF 5.8mm 25V 6.3mm ±20% SMD,6.3x5.7mm Aluminum Electrolytic Capacitors - SMD ROHS
34 | R34,R39,R29,R36 | R0603 | 4 | 6.8k | C23212 | 100mW Thick Film Resistors ±1% 6.8kΩ 0603 Chip Resistor - Surface Mount ROHS
30 | Q1 | Crystal_SMD_3225-4Pin_3.2x2.5mm | 1 | 8MHz | C2905353 | 8MHz 18pF ±20ppm ±30ppm SMD3225-4P Crystals ROHS
35 | D3 | SOT23 | 1 | BAT54S | C2934844 | 30V 520mV@100mA 200mA SOT-23 Schottky Barrier Diodes (SBD) ROHS
26 | R41,R40 | R0603 | 2 | DNP
1 | SW1,SW2 | k2-1808 pushbutton switch | 2 | EVQQ2 | C502306 | 50mA Brick nogging SPST 100MΩ 100000 Times 180gf@±30gf 12V SMD Tactile Switches ROHS
43 | IC1 | TO252 | 1 | LM1117-3.3 | C126023 | 75dB@(120Hz) 1A Fixed 3.3V~3.3V Positive 12V TO-252-2(DPAK) Linear Voltage Regulators (LDO) ROHS
36 | IC2 | DBZ_R-PDSO-G3 | 1 | LM4040B10 | C701887 | ±0.5% 15mA Fixed SOT-23-3 Voltage References ROHS
22 | IC3 | SO14 | 1 | MCP6004 | C5342420 | SOIC-14 Operational Amplifier ROHS
41 | IC4 | TQFP-10X10-64 | 1 | STM32F405RGT6 | C15742 | 1MB ARM Cortex-M4 192KB 168MHz FLASH 51 LQFP-64(10x10) Microcontroller Units (MCUs/MPUs/SOCs) ROHS
3 | IC6 | SO08 | 1 | TL072 | C67473 | 3MHz 2 SOIC-8 FET InputAmplifiers ROHS
40 | L2,L1,L3 | 603 | 3 | WE-CBF_0603 | C82848 | 1.6Ω ±25% 1kΩ@100MHz 0603 Ferrite Beads ROHS
17 | IC5 | QFN-28-1EP_5x5mm_P0.5mm_EP3.35x3.35mm | 1 | WM8731 | C2651817 | serial QFN-28-EP(5x5) Audio Interface ICs ROHS