## Sheet 1 - NEW-BOM-marbles
NEW-BOM-marbles
Footprint | Designator | Comment | LCSC | Description
603 | L2,L3,L4 | WE-CBF_0603 | C1002 | 200mA 1 450mΩ 600Ω@100MHz ±25% 0603 Ferrite Beads ROHS
1X02 | JP2 | M02PTH
1X04 | JP1 | M04PTH
2X5-SHROUDED | JP4 | M05X2SHD
3,0TINY | H3,H5 | MOUNT-HOLE3.0TINY
ALPS_POT_VERTICAL_PS | R13,R14,R16,R20,R21,R37,R38,R4 | 10kB
C&K_D6R | SW1,SW2 | SW_Push_LED
C0402 | C1,C12,C13,C16,C17,C18,C19,C21,C24,C26,C28,C29,C36,C37,C38,C39,C46,C47,C48,C49,C50,C7,C8,C9 | 100n | C307331 | 50V 100nF X7R ±10% 0402 Multilayer Ceramic Capacitors MLCC - SMD/SMT ROHS
C0402 | C4,C6 | 20p | C1554 | 50V 20pF C0G ±5% 0402 Multilayer Ceramic Capacitors MLCC - SMD/SMT ROHS
C0402 | C30,C32,C33,C40,C42 | 4.7n | C1538 | 50V 4.7nF X7R ±10% 0402 Multilayer Ceramic Capacitors MLCC - SMD/SMT ROHS
C0402 | C25,C51,C52 | 470n | C386109 | 50V 470nF X5R ±10% 0402 Multilayer Ceramic Capacitors MLCC - SMD/SMT ROHS
C0402 | C31,C41 | 470p | C1537 | 50V 470pF X7R ±10% 0402 Multilayer Ceramic Capacitors MLCC - SMD/SMT ROHS
C0402 | C34,C35,C43,C44 | 47p | C1567 | 50V 47pF C0G ±5% 0402 Multilayer Ceramic Capacitors MLCC - SMD/SMT ROHS
C0603 | C45,C53,C54,C55,C56,C57,C58 | ESD | C1588 | 50V 1nF X7R ±10% 0603 Multilayer Ceramic Capacitors MLCC - SMD/SMT ROHS
C0805 | C10,C15,C20 | 2.2u | C49217 | 50V 2.2uF Y5V ±20% 0805 Multilayer Ceramic Capacitors MLCC - SMD/SMT ROHS
C1206 | C14,C3,C5 | 22u | C12891 | 25V 22uF X5R ±10% 1206 Multilayer Ceramic Capacitors MLCC - SMD/SMT ROHS
CTS406 | Q1 | 8MHz | C157341 | 8MHz SMD Crystal Resonator 20pF ±10ppm ±50ppm -40℃~+85℃ SMD5032-4P Crystals ROHS
DBZ_R-PDSO-G3 | IC8 | LM4040B10 | C129965 | 10V -40℃~+85℃@(TA) ±0.1% 103μA 15mA 100ppm/℃ Fixed SOT-23(SOT-23-3) Voltage References ROHS
FIDUCIAL-1X2 | F1,F2,F3 | FIDUCIAL1X2
L2012C | L1 | 33u | C32375 | 5mA 22uH ±10% 1.1Ω 0805 Inductors (SMD) ROHS
LED-BICOLOR-THROUGHHOLE-2.54 | LED1,LED2,LED3,LED4,LED5 | LED-BICOLOR-THROUGHHOLE
LED3MM | LED10,LED11,LED12,LED6,LED7,LED8,LED9 | WP937EGW
PANASONIC_C | C11,C2,C22,C23,C27 | 22u | C128468 | -40℃~+105℃ 2000hrs@105℃ 22uF 5.8mm 16V 5mm ±20% SMD,5x5.8mm Aluminum Electrolytic Capacitors - SMD ROHS
PinHeader_1x04_P2.54mm_Vertical_SMD_Pin1Left | J17 | Conn_01x04_Male | C2883761 | Gold 250V 3A Brick nogging Square Pins 2.5mm 260℃ 6mm -40℃~+105℃ 1 4 2.54mm Brass 1x4P SMD,P=2.54mm(交错脚) Pin Headers ROHS
R0402 | R68 | 1.0k | C11702 | 1/16W Thick Film Resistors 50V ±1% ±100ppm/℃ -55℃~+155℃ 1kΩ 0402 Chip Resistor - Surface Mount ROHS
R0402 | R10,R12,R17,R18,R36 | 1.5k | C25867 | 1/16W Thick Film Resistors 50V ±1% ±100ppm/℃ -55℃~+155℃ 1.5kΩ 0402 Chip Resistor - Surface Mount ROHS
R0402 | R2,R3,R7,R8 | 100 | C25076 | 1/16W Thick Film Resistors 50V ±1% ±200ppm/℃ -55℃~+155℃ 100Ω 0402 Chip Resistor - Surface Mount ROHS
R0402 | R24,R25,R26,R27,R32,R33,R34,R35,R43,R44,R60,R61,R64,R65,R66,R73,R76,R77 | 100k | C25741 | 1/16W Thick Film Resistors 50V ±1% ±100ppm/℃ -55℃~+155℃ 100kΩ 0402 Chip Resistor - Surface Mount ROHS
R0402 | R22,R23,R55,R56,R6,R67 | 10k | C25744 | 1/16W Thick Film Resistors 50V ±1% ±100ppm/℃ -55℃~+155℃ 10kΩ 0402 Chip Resistor - Surface Mount ROHS
R0402 | R74 | 150k | C25755 | 1/16W Thick Film Resistors 50V ±1% ±100ppm/℃ -55℃~+155℃ 150kΩ 0402 Chip Resistor - Surface Mount ROHS
R0402 | R82,R83,R84 | 180 | C38941 | 1/16W Thick Film Resistors 50V ±1% ±100ppm/℃ -55℃~+155℃ 180Ω 0402 Chip Resistor - Surface Mount ROHS
R0402 | R11,R15,R19,R9 | 2.2k | C25879 | 1/16W Thick Film Resistors 50V ±1% ±100ppm/℃ -55℃~+155℃ 2.2kΩ 0402 Chip Resistor - Surface Mount ROHS
R0402 | R28,R29,R30,R31,R70,R71,R72 | 200k | C25764 | 1/16W Thick Film Resistors 50V ±1% ±100ppm/℃ -55℃~+155℃ 200kΩ 0402 Chip Resistor - Surface Mount ROHS
R0402 | R47,R48,R53,R54 | 23.7k | C82134 | 1/16W Thick Film Resistors 50V ±1% ±100ppm/℃ -55℃~+155℃ 23.7kΩ 0402 Chip Resistor - Surface Mount ROHS
R0402 | R39,R40,R41,R42,R57,R58,R59 | 33k | C25779 | 1/16W Thick Film Resistors 50V ±1% ±100ppm/℃ -55℃~+155℃ 33kΩ 0402 Chip Resistor - Surface Mount ROHS
R0603 | R1,R5 | 1.0k | C21190 | 1/10W Thick Film Resistors 75V ±1% ±100ppm/℃ -55℃~+155℃ 1kΩ 0603 Chip Resistor - Surface Mount ROHS
R0402 | R49,R50,R75 | 39k | C25783 | 1/16W Thick Film Resistors 50V ±1% ±100ppm/℃ -55℃~+155℃ 39kΩ 0402 Chip Resistor - Surface Mount ROHS
R0402 | R51,R52,R69 | 56k | C25796 | 1/16W Thick Film Resistors 50V ±1% ±100ppm/℃ -55℃~+155℃ 56kΩ 0402 Chip Resistor - Surface Mount ROHS
R0402 | R78,R79,R80,R81 | 680 | C25130 | 1/16W Thick Film Resistors 50V ±1% ±100ppm/℃ -55℃~+155℃ 680Ω 0402 Chip Resistor - Surface Mount ROHS
R0603 | R45,R46,R62,R63,R85,R86,R87 | 1.0k | C21190 | 1/10W Thick Film Resistors 75V ±1% ±100ppm/℃ -55℃~+155℃ 1kΩ 0603 Chip Resistor - Surface Mount ROHS
SO-14_3.9x8.65mm_P1.27mm | IC7 | OPA4171 | C46269 | 1.5 V/us 4 3MHz 2.7V ~ 36V, ±1.35V ~ 18V 475uA General Purpose SOP-14_150mil Operational Amplifier ROHS
SOD123 | D1,D2 | 1N5819HW | C82544 | 40V 450mV@1A 1A SOD-123 Schottky Barrier Diodes (SBD) ROHS
SOD523 | D4,D5 | 1N4148 | C68948 | 75V +150℃@(Tj) 150mW Single 1.25V@150mA 4ns 1μA@75V 150mA SOD-523 Switching Diode ROHS
SOT23 | D3 | BAT54S | C408389 | 30V 1V@100mA 200mA SOT-23 Schottky Barrier Diodes (SBD) ROHS
SOT23-BEC | Q2,Q3 | MMBT3904 | C20526 | 40V 200mW 200mA 100@10mA,1V 300MHz 300mV@50mA,5mA NPN +150℃@(Tj) SOT-23(SOT-23-3) Bipolar Transistors - BJT ROHS
SOT89 | IC3 | LD2981ABU33 | C221514 | 63dB@(1kHz) 100mA 375mV@(100mA) Fixed 3.3V~3.3V Positive 1 16V SOT-89(SOT-89-3) Linear Voltage Regulators (LDO) ROHS
TACTILE-PTH | SW3,SW4,SW5,SW6,SW7 | TAC_SWITCHPTH
TQFP-10X10-64 | IC2 | STM32F405RGT6 | C15742 | ARM® Cortex®-M4 168MHz FLASH 1.8V ~ 3.6V 32-Bit LQFP-64_10x10x05P ST Microelectronics ROHS
TSSOP-16_4.4x5mm_P0.65mm | IC4 | DAC8565 | C69596 | TSSOP-16 Digital To Analog Converters (DACs) ROHS
TSSOP14_065 | IC9 | LM324PW | C7942 | 0.5 V/us 4 1.2MHz 3V ~ 32V, ±1.5V ~ 16V 700uA General Purpose TSSOP-14 Operational Amplifier ROHS
TSSOP14_065 | IC5,IC6 | MCP6004 | C50282 | 0.6 V/us 4 1MHz 1.8V ~ 6V General Purpose TSSOP-14 Operational Amplifier ROHS
TSSOP14_065 | IC10 | TL074PW | C96507 | 1.4mA 13 V/us 4 3MHz J-FET 7V~36V,±3.5V~18V TSSOP-14 FET InputAmplifiers ROHS
WE78 | IC1 | R-78E3.3-0.5
WQP_PJ_301M6 | J1,J10,J11,J12,J13,J14,J15,J16,J2,J3,J4,J5,J6,J7,J8,J9 | PJ301_THONKICONN6
bicolor 0606 LED | LED1-2,LED10-2,LED11-2,LED12-2,LED2-2,LED3-2,LED4-2,LED5-2,LED6-2,LED7-2,LED8-2,LED9-2 | LED_Dual_KAKA | C375546 | 20mA -40℃~+90℃ Red, General Green/Yellow-Green 120° 0805 Light Emitting Diodes (LED) ROHS