## Sheet 1 - NEW-BOM-links
NEW-BOM-links
Id | Designator | Footprint | Quantity | Designation | Supplier and ref
1 | R21,R5,R12,R2,R13,R4 | R0603 | 6 | 51 | C4189696 | 125mW Thin Film Resistor ±50ppm/℃ ±1% 51Ω 0603 Chip Resistor - Surface Mount ROHS
2 | C7,C10,C4,C5,C3,C8 | C0603 | 6 | 100n | C14663 | 50V 100nF X7R ±10% 0603 Multilayer Ceramic Capacitors MLCC - SMD/SMT ROHS
3 | IC3,IC5 | SOT23-5 | 2 | LM321?MF | C668208 | SOT-23-5 Operational Amplifier ROHS
5 | C2,C1 | CP_Elec_3x5.3 | 2 | 4.7u | C249551 | 4.7uF 25V ±20% SMD,D3xL5.3mm Aluminum Electrolytic Capacitors - SMD ROHS
6 | C6,C9 | C0603 | 2 | 10p | C91367 | 50V 10pF C0G ±5% 0603 Multilayer Ceramic Capacitors MLCC - SMD/SMT ROHS
7 | R3,R11,R19 | R0603 | 3 | 1.0k | C21190 | 1/10W Thick Film Resistors 75V ±1% ±100ppm/℃ -55℃~+155℃ 1kΩ 0603 Chip Resistor - Surface Mount ROHS
8 | R14,R7,R6,R20,R17,R18,R10,R8,R9,R16 | R0603 | 10 | 100k | C335088 | 100mW Thin Film Resistor ±25ppm/℃ ±0.1% 100kΩ 0603 Chip Resistor - Surface Mount ROHS
9 | R15 | R0603 | 1 | 33k | C705768 | 100mW Thin Film Resistor ±25ppm/℃ ±0.1% 33kΩ 0603 Chip Resistor - Surface Mount ROHS
11 | IC4,IC2 | TSSOP8 | 2 | TL072PW | C85346 | 3MHz 30pA 2 TSSOP-8 FET InputAmplifiers ROHS
12 | R1 | R0603 | 1 | 10M | C7250 | 100mW Thick Film Resistors ±100ppm/℃ ±1% 10MΩ 0603 Chip Resistor - Surface Mount ROHS
13 | D1,D2 | SOD123 | 2 | 1N5819HW | C82544 | 40V 450mV@1A 1A SOD-123 Schottky Barrier Diodes (SBD) ROHS
14 | IC1 | TSSOP14 | 1 | OPA4171 | C529553 | 8pA 4 3MHz TSSOP-14 Operational Amplifier ROHS