## Sheet 1 - peaks-NEW-BOM
peaks-NEW-BOM
Id | Designator | Footprint | Quantity | Designation | Supplier and ref
9 | R4,R7,R2,R6,R8 | R0603 | 5 | 100 | C22775 | 100mW Thick Film Resistors ±1% ±200ppm/℃ 100Ω 0603 Chip Resistor - Surface Mount ROHS
8 | R10,R23 | R0603 | 2 | 680 | C23228 | 100mW Thick Film Resistors ±100ppm/℃ ±1% 680Ω 0603 Chip Resistor - Surface Mount ROHS
22 | R31,R20 | R0603 | 2 | 1.0k | C21190 | 100mW Thick Film Resistors ±1% 1kΩ 0603 Chip Resistor - Surface Mount ROHS
10 | R27,R15 | R0603 | 2 | 100k | C25803 | 100mW Thick Film Resistors ±1% 100kΩ 0603 Chip Resistor - Surface Mount ROHS
2 | C21,C12,C3,C10,C24,C8,C18,C9,C5,C16 | C0603 | 10 | 100n | C14663 | 50V 100nF X7R ±10% 0603 Multilayer Ceramic Capacitors MLCC - SMD/SMT ROHS
7 | R16,R28,R3,R13 | R0603 | 4 | 10k | C25804 | 100mW Thick Film Resistors ±1% 10kΩ 0603 Chip Resistor - Surface Mount ROHS
5 | C17,C23,C7,C6 | C0603 | 4 | 18p | C1647 | 50V 18pF C0G ±5% 0603 Multilayer Ceramic Capacitors MLCC - SMD/SMT ROHS
23 | D2,D1 | SOD123 | 2 | 1N5819HW | C2905649 | 40V 900mV@3A 1A SOD-123 Schottky Barrier Diodes (SBD) ROHS
17 | C19,C15,C14,C20 | C0603 | 4 | 220p | C597148 | 50V 220pF C0G ±1% 0603 Multilayer Ceramic Capacitors MLCC - SMD/SMT ROHS
15 | C2,C1,C4 | PANASONIC_C | 3 | 22u | C336199 | 22uF 35V 120mA@120Hz ±20% SMD,D5xL5.8mm Aluminum Electrolytic Capacitors - SMD ROHS
13 | R29,R18 | R0603 | 2 | 249k | C2930072 | 100mW Thick Film Resistors ±100ppm/℃ ±1% 2.49kΩ 0603 Chip Resistor - Surface Mount ROHS
30 | R25,R9 | R0603 | 2 | 3.3k | C22978 | 100mW Thick Film Resistors ±1% 3.3kΩ 0603 Chip Resistor - Surface Mount ROHS
31 | C13 | C0603 | 1 | 3.3u | C5360803 | 25V 3.3uF X5R 0603 Multilayer Ceramic Capacitors MLCC - SMD/SMT ROHS
16 | R19,R30 | R0603 | 2 | 309k | C2999532 | 100mW Thick Film Resistors ±100ppm/℃ ±1% 309kΩ 0603 Chip Resistor - Surface Mount ROHS
1 | R12,R17,R22,R26,R24,R14 | R0603 | 6 | 39k | C2930098 | 100mW Thick Film Resistors ±100ppm/℃ ±1% 39kΩ 0603 Chip Resistor - Surface Mount ROHS
20 | C22,C11 | C0603 | 2 | 470n | C513651 | 50V 470nF X5R ±10% 0603 Multilayer Ceramic Capacitors MLCC - SMD/SMT ROHS
28 | Q1 | HC49UP | 1 | 8MHz | C12674 | 8MHz 20pF ±20ppm ±30ppm HC-49S-SMD Crystals ROHS
26 | IC3 | MSOP-8 | 1 | DAC8552 | C136020 | VSSOP-8-0.65mm Digital To Analog Converters (DACs) ROHS
14 | SW3,SW5 | k2-1808 pushbutton switch | 2 | EVQQ2 | C502306 | 50mA Brick nogging SPST 100MΩ 100000 Times 180gf@±30gf 12V SMD Tactile Switches ROHS
21 | IC2 | DBZ_R-PDSO-G3 | 2 | Lm4040 2.5v | C460607 | 2.5V ±0.5% 15mA Fixed SOT-23 Voltage References ROHS
21 | IC6 | DBZ_R-PDSO-G3 | 2 | lm4040 10v | C701887 | 10V ±0.5% 15mA Fixed SOT-23-3 Voltage References ROHS
27 | Q3,Q2 | SOT23-BEC | 2 | MMBT3904 | C20526 | 40V 200mW 100@10mA,1V 200mA NPN SOT-23 Bipolar Transistors - BJT ROHS
25 | IC1 | SOT223 | 1 | REG1117 3.3v | C6186 | 72dB@(120Hz) 1A Fixed 3.3V~3.3V Positive SOT-223 Linear Voltage Regulators (LDO) ROHS
6 | UC1 | LQFP48 | 1 | STM32F103CB | C8304 | 128KB 2V~3.6V ARM Cortex-M3 20KB 72MHz FLASH 37 LQFP-48(7x7) Microcontroller Units (MCUs/MPUs/SOCs) ROHS
3 | IC5,IC4 | SO08 | 2 | Opa2171 | C40904 | 8pA 2 3MHz SOIC-8 Operational Amplifier ROHS
19 | L1 | 603 | 1 | WE-CBF_0603 | C1002 | 200mA 1 450mΩ 600Ω@100MHz ±25% 0603 Ferrite Beads ROHS